## PDB1.4_BOM_way
Item # | *Designator | *Qty | Manufacturer | *Mfg Part # | Description / Value | *Package/Footprint | Type | Your Instructions / Notes
1 | C1,C6 | 2 | PANASONIC | 100SXV15MX | 100V 15uF Polymer ±20% 60mΩ 100mA@120Hz SMD,D10xL8mm Polymer Aluminum Capacitors ROHS | SMD,D10xL8mm | SMD
2 | R9 | 1 | UNI-ROYAL(Uniroyal Elec) | 0402WGF1200TCE | 62.5mW Thick Film Resistors 50V ±100ppm/℃ ±1% 120Ω 0402 Chip Resistor - Surface Mount ROHS | 0402 | SMD
3 | R6,R10 | 2 | UNI-ROYAL(Uniroyal Elec) | RTT0259R0FTH | 62.5mW Thick Film Resistors 50V ±100ppm/? ±1% 59? 0402 Chip Resistor - Surface Mount ROHS | 0402 | SMD
4 | C2,C3,C7,C8 | 4 | Murata Electronics | GRJ32ER71H106KE11L | 50V 10uF X7R ±10% 1210 Multilayer Ceramic Capacitors MLCC - SMD/SMT ROHS | 1210 | SMD
5 | R7 | 1 | PANASONIC | ERJ2RKF2801X | 100mW Thick Film Resistors 100V ±100ppm/? ±1% 2.8k? 0402 Chip Resistor - Surface Mount ROHS | 0402 | SMD
6 | R4 | 1 | RALEC | RTT012871FTH | 50mW ±1% ±200ppm/? 2.87k? 0201 Chip Resistor - Surface Mount ROHS | 0201 | SMD
7 | R1,R2,R5 | 3 | Vishay Dale | RC0201FR-07124KL | 50mW Thick Film Resistors 25V Â±1% Â±200ppm/â„ƒ 124kÎ© 0201 Chip Resistor - Surface Mount ROHS | Resistor_SMD:R_0201_0603Metric | SMD
8 | R8 | 1 | Vishay Dale | RC0201FR-07100KL | 50mW Thick Film Resistors 25V Â±1% Â±200ppm/â„ƒ 10kÎ© 0201 Chip Resistor - Surface Mount ROHS | Resistor_SMD:R_0201_0603Metric | SMD
9 | D1 | 1 | Foshan NationStar Optoelectronics | NCD0603C1 | 25mA Colorless transparent lens 5mcd~13mcd 565nm~578nm -30?~+85? Yellow Green 140° 65mW 1.6V~2.6V 0603 LED Indication - Discrete ROHS | 0603 | SMD
10 | R17 | 1 | UNI-ROYAL(Uniroyal Elec) | 1206W4F2004T5E | 250mW Thick Film Resistors 200V ±100ppm/? ±1% 2M? 1206 Chip Resistor - Surface Mount ROHS | 1206 | SMD
11 | C12 | 1 | Johanson Dielectrics | 202R18W471KV4E | 2kV 470pF X7R ±10% 1206 Multilayer Ceramic Capacitors MLCC - SMD/SMT ROHS | 1206 | SMD
12 | C17 | 1 | Samsung Electro-Mechanics | CL03A104KA3NNNC | 25V 100nF X5R ±10% 0201 Multilayer Ceramic Capacitors MLCC - SMD/SMT ROHS | 0201 | SMD
13 | C5,C10 | 2 | Samsung Electro-Mechanics | CL32A107MPVNNNE | 10V 100uF X5R ±20% 1210 Multilayer Ceramic Capacitors MLCC - SMD/SMT ROHS | 1210 | SMD
14 | R3 | 1 | PANASONIC | ERJ2RKF3743X | 100mW Thick Film Resistors ±100ppm/? ±1% 374k? 0402 Chip Resistor - Surface Mount ROHS | 0402 | SMD
15 | U1,U2 | 2 | Analog Devices | LTM8064IY#PBF | BGA-108 DC-DC Power Modules ROHS | BGA-108 | SMD
16 | MP1,MP2 | 2 | Würth Elektronik | 9774120360R | ROUND STANDOFF M3X0.5 STEEL 12MM | M3x0.5 | Round Standoff | 732-5279-1-ND
17 | J7 | 1 | Molex | 1719710106 | 1 Tin -40?~+105? Brass Direct Insert Plugin Wire To Board Connector ROHS | Plugin | Wave Soldering
18 | J6,J8,J9,J10 | 4 | Molex | 2132250430 | 1 Tin 1.5mm -40?~+105? Copper Alloy Standing paste SMD,P=1.5mm Wire To Board Connector ROHS | SMD,P=1.5mm | SMD
19 | J2,J3,J4,J5 | 4 | Molex | 1719710105 | 1 Tin -40?~+105? Brass Direct Insert Plugin Wire To Board Connector ROHS | Plugin | thru-hole
20 | J1 | 1 | SAMTEC | TFM-107-02-L-D-WT | 2 Tin 1.27mm -55?~+125? Phosphor Bronze Standing paste SMD Wire To Board Connector ROHS | SMD | SMD
21 | C4,C9 | 2 | -- | TAJD157K016RNJ | 150uF 16V 900m?@100kHz ±10% CASE-D-7343 Tantalum Capacitors ROHS | CASE-D-7343 | SMD