## PDB1.4_BOM_way
Item # | *Designator | *Qty | Manufacturer | *Mfg Part # | Description / Value | *Package/Footprint | Type | Your Instructions / Notes
1 | C1,C2 | 2 | Taiyo Yuden | GMK325BJ226MM-P | 35V 22uF X5R ±20% 1210 Multilayer Ceramic Capacitors MLCC - SMD/SMT ROHS | 1210 | SMD
2 | C3,C8 | 2 | Murata Electronics | GRJ32ER71H106KE11L | 50V 10uF X7R ±10% 1210 Multilayer Ceramic Capacitors MLCC - SMD/SMT ROHS | 1210 | SMD
3 | C4,C18 | 2 | -- | TAJD337K010RNJ | 330uF 10V 900mΩ@100kHz ±10% CASE-D-7343 Tantalum Capacitors ROHS | CASE-D-7343 | SMD
4 | C5,C10 | 2 | Samsung Electro-Mechanics | CL32A107MPVNNNE | 10V 100uF X5R ±20% 1210 Multilayer Ceramic Capacitors MLCC - SMD/SMT ROHS | 1210 | SMD
5 | C14 | 1 | FOJAN | FCC1206B471K102DT | 1kV 470pF X7R ±10% 1206 Multilayer Ceramic Capacitors MLCC - SMD/SMT ROHS | 1206 | SMD
6 | C20,C22,C23,C46,C49 | 5 | HRE | CGA0402X5R226M100GT | 10V 22uF X5R ±20% 0402 Multilayer Ceramic Capacitors MLCC - SMD/SMT ROHS | 0402 | SMD
7 | C21,C44,C45,C48,C53,C54,C55,C56,C57,C58,C59,C60 | 12 | Murata Electronics | GRM033C71C104KE14D | 16V 100nF X7S ±10% 0201 Multilayer Ceramic Capacitors MLCC - SMD/SMT ROHS | 0201 | SMD
8 | C34,C35,C36,C37,C38,C64 | 6 | TDK | C3216X7T2W104KT000N | 450V 100nF X7T ±10% 1206 Multilayer Ceramic Capacitors MLCC - SMD/SMT ROHS | 1206 | SMD
9 | C39,C40,C41,C42,C43,C63 | 6 | Johanson Dielectrics | 202R18W102KV4E | 2kV 1nF X7R ±10% 1206 Multilayer Ceramic Capacitors MLCC - SMD/SMT ROHS | 1206 | SMD
10 | C47,C50 | 2 | FH (Guangdong Fenghua Advanced Tech) | 0603X476M6R3NT | 6.3V 47uF X5R ±20% 0603 Multilayer Ceramic Capacitors MLCC - SMD/SMT ROHS | 0603 | SMD
11 | C51 | 1 | Samsung Electro-Mechanics | CL05A475MQ5NRNC | 6.3V 4.7uF X5R ±20% 0402 Multilayer Ceramic Capacitors MLCC - SMD/SMT ROHS | 0402 | SMD
12 | C52 | 1 | Taiyo Yuden | JMK105CBJ106MV-F | 6.3V 10uF X5R ±20% 0402 Multilayer Ceramic Capacitors MLCC - SMD/SMT ROHS | 0402 | SMD
13 | C61,C62 | 2 | FH (Guangdong Fenghua Advanced Tech) | 0201CG300J250NT | 25V 30pF C0G ±5% 0201 Multilayer Ceramic Capacitors MLCC - SMD/SMT ROHS | 0201 | SMD
14 | D1,D3,D4,D5,D6,D7,D8 | 1 | Foshan NationStar Optoelectronics | NCD0603C1 | 25mA Colorless transparent lens 5mcd~13mcd 565nm~578nm -30℃~+85℃ Yellow Green 140° 65mW 1.6V~2.6V 0603 LED Indication - Discrete ROHS | 0603 | SMD
15 | D2 | 1 | TECH PUBLIC | ESD9B5.0ST5G | SOD-923 ESD and Surge Protection (TVS/ESD) ROHS | SOD-923 | SMD
16 | D9 | 1 | Texas Instruments | TPD4EUSB30DQAR | 1A 45W 8V 7V Unidirectional 5.5V USON-10(1x2.5) ESD and Surge Protection (TVS/ESD) ROHS | USON-10(1x2.5) | SMD
17 | J1,J9 | 2 | MOLEX | 2132271210 | 2x6P 12P Tin 6 -40℃~+105℃ 2 1.5mm Copper Alloy Standing paste SMD,P=1.5mm Wire To Board Connector ROHS | SMD,P=1.5mm | SMD
18 | J2,J13 | 2 | Samtec | TFM-103-02-L-DH-TR | Wire To Board Connector ROHS | - | SMD
19 | J3 | 1 | Samtec | TFM-108-02-L-DH | 2 Tin 1.27mm -55℃~+125℃ Phosphor Bronze Horizontal attachment SMD Wire To Board Connector ROHS | SMD | SMD
20 | J4,J5,J6 | 3 | TE Connectivity | 1-406541-5 | Plugin Ethernet Connectors / Modular Connectors (RJ45 RJ11) ROHS | Plugin | thru-hole
21 | J7,J8 | 2 | Amphenol ICC | GSB1C211110DS1HR | D-Sub / VGA Connectors ROHS | - | SMD
22 | J12 | 1 |  | TFM-105-02-L-DH | Wire To Board Connector ROHS | - | Wave Soldering
23 | L1,L2 | 2 | Murata Electronics | BLM15BB221SN1D | 800mΩ ±25% 220Ω@100MHz 0402 Ferrite Beads ROHS | 0402 | SMD
24 | R1,R5 | 2 | YAGEO | RC0201FR-07130KL | 50mW Thick Film Resistors 25V ±1% ±200ppm/℃ 130kΩ 0201 Chip Resistor - Surface Mount ROHS | 0201 | SMD
25 | R2 | 1 | YAGEO | RC0201FR-07124KL | 50mW Thick Film Resistors 25V ±1% ±200ppm/℃ 124kΩ 0201 Chip Resistor - Surface Mount ROHS | 0201 | SMD
26 | R3 | 1 | RALEC | RTT023743FTH | 62.5mW Thick Film Resistors 50V ±100ppm/℃ ±1% 374kΩ 0402 Chip Resistor - Surface Mount ROHS | 0402 | SMD
27 | R4 | 1 | Walsin Tech Corp | WR02X5111FAL | 50mW Thick Film Resistors 25V ±200ppm/℃ ±1% 5.11kΩ 0201 Chip Resistor - Surface Mount ROHS | 0201 | SMD
28 | R7 | 1 | YAGEO | RC0402FR-075KL | 62.5mW Thick Film Resistors 50V ±100ppm/℃ ±1% 5kΩ 0402 Chip Resistor - Surface Mount ROHS | 0402 | SMD
29 | R8 | 1 | Sunway | SC0201F1003G1BNRH | 50mW ±1% ±200ppm/℃ 100kΩ 0201 Chip Resistor - Surface Mount ROHS | 0201 | SMD
30 | R9 | 1 | UNI-ROYAL(Uniroyal Elec) | 1206W4J0205T5E | 250mW Thick Film Resistors 200V ±100ppm/℃ ±5% 2MΩ 1206 Chip Resistor - Surface Mount ROHS | 1206 | SMD
31 | R15 | 1 | Walsin Tech Corp | WR02X1002FAL | 50mW Thick Film Resistors 25V ±1% ±200ppm/℃ 10kΩ 0201 Chip Resistor - Surface Mount ROHS | 0201 | SMD
32 | R16 | 1 | UNI-ROYAL(Uniroyal Elec) | 0201WMF2002TEE | 50mW Thick Film Resistors 25V ±1% ±200ppm/℃ 20kΩ 0201 Chip Resistor - Surface Mount ROHS | 0201 | SMD
33 | R19 | 1 | Vishay Intertech | CRCW020149K9FKED | 50mW Thick Film Resistors 30V ±1% ±100ppm/℃ 49.9kΩ 0201 Chip Resistor - Surface Mount ROHS | 0201 | SMD
34 | R20 | 1 | RALEC | RTT012R70FTH | 50mW Thick Film Resistors 25V -200ppm/℃~+400ppm/℃ ±1% 2.7Ω 0201 Chip Resistor - Surface Mount ROHS | 0201 | SMD
35 | R21,R22,R23,R24,R25,R37 | 6 | YAGEO | RC0201FR-0775RL | 50mW Thick Film Resistors 25V ±1% ±200ppm/℃ 75Ω 0201 Chip Resistor - Surface Mount ROHS | 0201 | SMD
36 | R26,R29 | 2 | UNI-ROYAL(Uniroyal Elec) | 0201WMF0000TEE | 50mW Thick Film Resistors 25V ±1% 0Ω 0201 Chip Resistor - Surface Mount ROHS | 0201 | SMD
37 | R27 | 1 | YAGEO | RC0201FR-07470KL | 50mW Thick Film Resistors 25V ±1% 0Ω 0201 Chip Resistor - Surface Mount ROHS | 0201 | SMD
38 | R28 | 1 | Walsin Tech Corp | WR02X622JAL | 50mW Thick Film Resistors 25V ±5% ±200ppm/℃ 6.2kΩ 0201 Chip Resistor - Surface Mount ROHS | 0201 | SMD
39 | R31,R32,R33,R34,R35,R36 | 6 | UNI-ROYAL(Uniroyal Elec) | CQ01WMJ0102TEE | 50mW 25V ±5% 1kΩ 0201 Chip Resistor - Surface Mount ROHS | 0201 | SMD
40 | T1 | 1 | TNK | QT48A03 | 1:1 SMD Pulse Transformers(LAN) ROHS | SMD | SMD
41 | U1,U2 | 2 | Analog Devices | LTM8064IY#PBF | BGA-108 DC-DC Power Modules ROHS | BGA-108 | SMD
42 | U3 | 1 | TDK | FS1703-3300-AS | SMD-17P,3.3x3.3mm DC-DC Power Modules ROHS | SMD-17P,3.3x3.3mm | SMD
43 | U4 | 1 | IC Plus | IP175G | QFN-48-EP(6x6) Ethernet Switches ROHS | QFN-48-EP(6x6) | SMD
44 | U5 | 1 | TNK | BT16A07 | 1:1 SMD Pulse Transformers(LAN) ROHS | SMD | SMD
45 | Y1 | 1 | YXC Crystal Oscillators | X322525MSB4SI | 25MHz Surface Mount Crystal 20pF ±10ppm ±20ppm SMD3225-4P Crystals ROHS | SMD3225-4P | SMD