## BMS
Item # | Designator | Qty | Manufacturer | Mfg Part | Description | Package | Type | Your Instructions / Notes
1 | C9,C15,C26,C27 | 4 | Samsung Electro-Mechanics | CL03A105KP3NSNC | 10V 1uF X5R ±10% 0201 Multilayer Ceramic Capacitors MLCC - SMD/SMT ROHS | Capacitor_SMD:C_0201_0603Metric | SMD
2 | C1 | 1 | Murata Electronics | GRM033R71A103KA01D | 10V 10nF X7R ±10% 0201 Multilayer Ceramic Capacitors MLCC - SMD/SMT ROHS | Capacitor_SMD:C_0201_0603Metric | SMD
3 | C4,C14,C16,C21,C22,C23,C25,C29,C30,C31,C32,C117,C118,C123 | 14 | Murata Electronics | GRM033Z71C104KE14D | 16V 100nF X7R ±10% 0201 Multilayer Ceramic Capacitors MLCC - SMD/SMT ROHS | Capacitor_SMD:C_0201_0603Metric | SMD
4 | C2,C17,C102,C105,C107 | 5 | Murata Electronics | GRM033Z71C104KE14D | 16V 100nF X7R ±10% 0201 Multilayer Ceramic Capacitors MLCC - SMD/SMT ROHS | Capacitor_SMD:C_0201_0603Metric | SMD
5 | C19,C20,C28,C120,C122,C125,C127, C18,C104 | 9 | Samsung Electro-Mechanics | CL05A106MP5NUNC | 10V 10uF X5R ±20% 0402 Multilayer Ceramic Capacitors MLCC - SMD/SMT ROHS | Capacitor_SMD:C_0402 | SMD
6 | C12 | 1 | FH (Guangdong Fenghua Advanced Tech) | 1206B106K100NT | 10V 10uF X7R ±10% 1206 Multilayer Ceramic Capacitors MLCC - SMD/SMT ROHS | Capacitor_SMD:C_1206_3216Metric | SMD
7 | C13 | 1 | Samsung Electro-Mechanics | CL21A106KPFNNNE | 10V 10uF X5R ±10% 0805 Multilayer Ceramic Capacitors MLCC - SMD/SMT ROHS | Capacitor_SMD:C_0805_2012Metric | SMD
8 | C33,C34 | 2 | EYANG(Shenzhen Eyang Tech Development) | C0201C0G6R8D500NTA | 50V 6.8pF C0G ±0.5pF 0201 Multilayer Ceramic Capacitors MLCC - SMD/SMT ROHS | Capacitor_SMD:C_0201_0603Metric | SMD
9 | C116 | 1 | Murata Electronics | GRM033Z71C104KE14D | 16V 100nF X7R ±10% 0201 Multilayer Ceramic Capacitors MLCC - SMD/SMT ROHS | Capacitor_SMD:C_0201_0603Metric | SMD
10 | D4 | 1 | XINGLIGHT | XL-0201SURC | 5mA 40mcd~75mcd 620nm~630nm -30℃~+85℃ Positive Stick Red 120° 55mW 1.6V~2.4V 0201 LED Indication - Discrete ROHS | LED_SMD:LED_0201_0603Metric | SMD
11 | D5 | 1 | XINGLIGHT | XL-0201UGC | 5mA 150mcd~350mcd 525nm -30℃~+85℃ Positive Stick Emerald 120° 80mW 2.6V~3.2V 0201 LED Indication - Discrete ROHS | LED_SMD:LED_0201_0603Metric | SMD
12 | D6 | 1 | XINGLIGHT | XL-0201UBC | 5mA 40mcd~100mcd -30℃~+85℃ Positive Stick 465nm~475nm Blue 120° 80mW 2.6V~3.4V 0201 LED Indication - Discrete ROHS | LED_SMD:LED_0201_0603Metric | SMD
13 | D1,D2 | 2 | Nexperia | PESD3V3L4UF,115 | SOT-353 ESD and Surge Protection (TVS/ESD) ROHS | SOT-353 | SMD
14 | FB2,FB1 | 2 | Murata Electronics | BLM03AG121SN1D | 500mΩ ±25% 120Ω@100MHz 0201 Ferrite Beads ROHS | Resistor_SMD:R_0402 | SMD
15 | J1 | 1 | Samtec Inc. | TFM-103-02-L-DH-TR | Connector Header Surface Mount, Right Angle 6 position 0.050" (1.27mm) | TFM-103-02-L-DH-TR | thru-hole
16 | J3 | 1 | JST | SM06B-GHS-TB(LF)(SN) | 1x6P 6P GH Tin 6 -25℃~+85℃ 1A 1 1.25mm Phosphor Bronze Horizontal attachment SMD,P=1.25mm,Surface Mount，Right Angle Wire To Board Connector ROHS | SM06B-GHS-TB(LF)(SN) | SMD
17 | L101,L102 | 2 | PNI | RM3100_Sen-XY-f | Magnetic Angle Sensors ROHS | airspeedsensor:RM3100_Sen-XY-f | SMD
18 | L103 | 1 | PNI | RM3100_Sen-Z-f | Magnetic Angle Sensors ROHS | airspeedsensor:RM3100_Sen-Z-f | SMD
19 | Q1 | 1 | Texas Instruments | CSD17381F4 | 30V 3.1A 109mΩ@500mA,8A 500mW 1.1V@250uA 1PCSNChannel PicoStar-3 MOSFETs ROHS | PicoStar-3 | SMD
20 | R1,R3,R5,R6,R7,R8,R12,R114,R115,R118,R119 | 11 | Walsin Tech Corp | WR02X1002FAL | 50mW Thick Film Resistors 25V ±1% ±200ppm/℃ 10kΩ 0201 Chip Resistor - Surface Mount ROHS | Resistor_SMD:R_0201_0603Metric | SMD
21 | R2,R11 | 2 | RALEC | RTT0259R0FTH | 62.5mW Thick Film Resistors 50V ±100ppm/℃ ±1% 59Ω 0402 Chip Resistor - Surface Mount ROHS | Resistor_SMD:R_0402 | SMD
22 | R105 | 1 | RALEC | RTT01333JTH | 50mW Thick Film Resistors 25V ±5% ±200ppm/℃ 33kΩ 0201 Chip Resistor - Surface Mount ROHS | Resistor_SMD:R_0201_0603Metric | SMD
23 | R106,R107,R108,R109,R110,R111 | 6 | Stackpole Electronics Inc | RMCF0201FT121R | RES 121 OHM 1% 1/20W 0201 | Resistor_SMD:R_0201_0603Metric | SMD
24 | R4,R9,R13 | 3 | YAGEO | RC0201FR-07220RL | 50mW Thick Film Resistors 25V ±1% ±200ppm/℃ 220Ω 0201 Chip Resistor - Surface Mount ROHS | Resistor_SMD:R_0201_0603Metric | SMD
25 | R10 | 1 | UNI-ROYAL(Uniroyal Elec) | 0201WMF1200TEE | 50mW Thick Film Resistors 25V ±1% ±200ppm/℃ 120Ω 0201 Chip Resistor - Surface Mount ROHS | Resistor_SMD:R_0201_0603Metric | SMD
26 | R112,R113 | 2 | UNI-ROYAL(Uniroyal Elec) | 0201WMF4701TEE | 50mW Thick Film Resistors 25V ±1% ±200ppm/℃ 4.7kΩ 0201 Chip Resistor - Surface Mount ROHS | Resistor_SMD:R_0201_0603Metric | SMD
27 | SW2 | 1 | XUNPU | TS-1088R-02026 | 2.93mm 2mm Round Button 50mA Standing paste 3.9mm SPST 12V SMD,3x4mm Tactile Switches ROHS | SMD,3x4mm | SMD
28 | U1 | 1 | STMicroelectronics | STM32L431CCU6 | 256KB 1.71V~3.6V ARM-M4 64KB 80MHz FLASH 39 UFQFPN-48(7x7) Microcontrollers (MCU/MPU/SOC) ROHS | UFQFPN-48(7x7) | SMD
29 | U6 | 1 | onsemi | NCP692MN33T2G | 1A Fixed 3.3V Positive electrode 6V DFN-6(3x3) Voltage Regulators - Linear, Low Drop Out (LDO) Regulators ROHS | airspeedsensor:DFN6_3X3_ONS-L | SMD
30 | U9 | 1 | Amphenol All Sensors Corporation | L05D-M25125 | 5 INH20 250TO1250 MBARA RR LID | airspeedsensor:DS-0432 | SMD
31 | U10 | 1 | TE Connectivity Measurement Specialties | 5525DSO-DB001DS | SENS 1PSID 0.12" 24BIT 14SMD MOD | MS5525DSO:SO14_MS5525DSO_TEC | SMD
32 | U2 | 1 | PNI | RM3100_MagI2C_QFN28 | Magnetic Angle Sensors ROHS | airspeedsensor:RM3100_MagI2C_MLF_4x4mm_P0.4 | SMD
33 | U104 | 1 | Sensirion | SDP33-1500PA-TR-250PCS | ±1.5Kpa SMD-16P Pressure Sensors ROHS | Airspeedsensor-HW:SDP3x | SMD
34 | U105 | 1 | NXP Semicon | TJA1051TK/3 | HVSON-8-EP(3x3) CAN Transceivers ROHS | Package_DFN_QFN:DFN-8-1EP_3x3mm_P0.65mm_EP1.55x2.4mm | SMD
35 | Y2 | 1 | HCI | XC21M4-24.000-F06NKDTL | 24MHz SMD crystal oscillator 6pF ±10ppm ±25ppm SMD2016-4P Crystals ROHS | Crystal:Crystal_SMD_2016-4Pin_2.0x1.6mm | SMD
36 | shield | 1 | Masach Tech Ltd. | MS215-10S | RF SHIELD 0.756"X0.846" SOLDER | MS215-10S | solder